## Worksheet
Satellite (Orbital position) | Azimuth angle | Elevation angle | LNB tilt (Skew) | Distance to satellite | Signal delay | Declination angle | Polarmount hour angle | Angle setting on motor | Satellite (Orbital position)
Thaicom 4 (119.5°East) | 92.39° | 1.85° | -76.79° | 41508.94 Km | 276.73 ms | -1.91° | 92.34° | 87.66°East | Thaicom 4 (119.5°East)
Bangabandhu 1 (119.1°East) | 92.48° | 2.21° | -76.77° | 41465.62 Km | 276.44 ms | -1.92° | 92.71° | 87.29°East | Bangabandhu 1 (119.1°East)
Telkom 3S (118.0°East) | 92.74° | 3.23° | -76.72° | 41346.54 Km | 275.64 ms | -1.94° | 93.77° | 86.23°East | Telkom 3S (118.0°East)
Koreasat 6 / 7 (116.0°East) | 93.21° | 5.13° | -76.62° | 41130.43 Km | 274.2 ms | -1.96° | 95.72° | 84.28°East | Koreasat 6 / 7 (116.0°East)
Chinasat 6B (115.5°East) | 93.33° | 5.61° | -76.59° | 41076.51 Km | 273.84 ms | -1.97° | 96.22° | 83.78°East | Chinasat 6B (115.5°East)
Koreasat 5 / 5A (113.0°East) | 93.93° | 8.04° | -76.43° | 40807.75 Km | 272.05 ms | -1.99° | 98.72° | 81.28°East | Koreasat 5 / 5A (113.0°East)
ChinaSat 10 (110.5°East) | 94.55° | 10.51° | -76.24° | 40540.82 Km | 270.27 ms | -2.00° | 101.27° | 78.73°East | ChinaSat 10 (110.5°East)
BSAT 3A / 3C/JCSAT 110R / 4A / 15 (110.0°East) | 94.68° | 11.01° | -76.20° | 40487.69 Km | 269.92 ms | -2.01° | 101.78° | 78.22°East | BSAT 3A / 3C/JCSAT 110R / 4A / 15 (110.0°East)
BSBSAT 3A / 3C/JCSAT 110R / 4A / 15 (110.0°East) | 94.68° | 11.01° | -76.20° | 40487.69 Km | 269.92 ms | -2.01° | 101.78° | 78.22°East | BSBSAT 3A / 3C/JCSAT 110R / 4A / 15 (110.0°East)
SES 7 / 9 (108.2°East) | 95.14° | 12.80° | -76.04° | 40297.31 Km | 268.65 ms | -2.02° | 103.63° | 76.37°East | SES 7 / 9 (108.2°East)
Telkom 4 (108.0°East) | 95.19° | 13.00° | -76.02° | 40276.24 Km | 268.51 ms | -2.02° | 103.84° | 76.16°East | Telkom 4 (108.0°East)
Asiasat 7 (105.5°East) | 95.85° | 15.51° | -75.76° | 40014.59 Km | 266.76 ms | -2.04° | 106.43° | 73.57°East | Asiasat 7 (105.5°East)
ChinaSat 2C (103.5°East) | 96.40° | 17.53° | -75.53° | 39807.74 Km | 265.38 ms | -2.05° | 108.52° | 71.48°East | ChinaSat 2C (103.5°East)
Asiasat 5 (100.5°East) | 97.25° | 20.57° | -75.14° | 39502.29 Km | 263.35 ms | -2.07° | 111.66° | 68.34°East | Asiasat 5 (100.5°East)
ChinaSat 11 (98.0°East) | 98.00° | 23.13° | -74.77° | 39252.77 Km | 261.69 ms | -2.08° | 114.32° | 65.68°East | ChinaSat 11 (98.0°East)
G-Sat 9 (97.3°East) | 98.22° | 23.85° | -74.66° | 39183.81 Km | 261.23 ms | -2.09° | 115.07° | 64.93°East | G-Sat 9 (97.3°East)
Express AM 33 (96.5°East) | 98.47° | 24.67° | -74.52° | 39105.52 Km | 260.7 ms | -2.09° | 115.92° | 64.08°East | Express AM 33 (96.5°East)
SES 12 (95.0°East) | 98.95° | 26.21° | -74.26° | 38960.24 Km | 259.73 ms | -2.10° | 117.52° | 62.48°East | SES 12 (95.0°East)
G-Sat 15 / 17 (93.5°East) | 99.45° | 27.76° | -73.98° | 38817.08 Km | 258.78 ms | -2.11° | 119.13° | 60.87°East | G-Sat 15 / 17 (93.5°East)
Chinasat 9 (92.2°East) | 99.90° | 29.10° | -73.71° | 38694.81 Km | 257.97 ms | -2.12° | 120.53° | 59.47°East | Chinasat 9 (92.2°East)
Measat 3 / 3b (91.5°East) | 100.14° | 29.83° | -73.56° | 38629.70 Km | 257.53 ms | -2.12° | 121.29° | 58.71°East | Measat 3 / 3b (91.5°East)
Measat 3a (91.4°East) | 100.18° | 29.93° | -73.54° | 38620.44 Km | 257.47 ms | -2.12° | 121.40° | 58.6°East | Measat 3a (91.4°East)
Yamal 401 (90.0°East) | 100.69° | 31.39° | -73.23° | 38491.93 Km | 256.61 ms | -2.13° | 122.92° | 57.08°East | Yamal 401 (90.0°East)
ST 2 (88.0°East) | 101.45° | 33.47° | -72.74° | 38312.18 Km | 255.41 ms | -2.14° | 125.10° | 54.9°East | ST 2 (88.0°East)
ChinaSat 12 (87.5°East) | 101.65° | 33.99° | -72.61° | 38267.97 Km | 255.12 ms | -2.14° | 125.65° | 54.35°East | ChinaSat 12 (87.5°East)
KazSat 2 (86.5°East) | 102.05° | 35.03° | -72.35° | 38180.47 Km | 254.54 ms | -2.15° | 126.74° | 53.26°East | KazSat 2 (86.5°East)
Intelsat 15 (85.2°East) | 102.59° | 36.39° | -71.98° | 38068.58 Km | 253.79 ms | -2.15° | 128.17° | 51.83°East | Intelsat 15 (85.2°East)
Horizons 2 (84.8°East) | 102.76° | 36.81° | -71.86° | 38034.58 Km | 253.56 ms | -2.15° | 128.61° | 51.39°East | Horizons 2 (84.8°East)
G-Sat 10 / 30 (83.0°East) | 103.56° | 38.69° | -71.30° | 37884.21 Km | 252.56 ms | -2.16° | 130.60° | 49.4°East | G-Sat 10 / 30 (83.0°East)
Thaicom 6/8 (78.5°East) | 105.79° | 43.40° | -69.65° | 37528.02 Km | 250.19 ms | -2.18° | 135.60° | 44.4°East | Thaicom 6/8 (78.5°East)
Apstar 7 (76.5°East) | 106.91° | 45.49° | -68.79° | 37379.36 Km | 249.2 ms | -2.19° | 137.84° | 42.16°East | Apstar 7 (76.5°East)
ABS 2 (75.0°East) | 107.81° | 47.06° | -68.07° | 37271.98 Km | 248.48 ms | -2.20° | 139.53° | 40.47°East | ABS 2 (75.0°East)
G-Sat 18 / 11 (74.0°East) | 108.44° | 48.10° | -67.57° | 37202.42 Km | 248.02 ms | -2.20° | 140.65° | 39.35°East | G-Sat 18 / 11 (74.0°East)
Eutelsat 70B (70.5°East) | 110.90° | 51.73° | -65.54° | 36972.15 Km | 246.48 ms | -2.22° | 144.62° | 35.38°East | Eutelsat 70B (70.5°East)
Intelsat 20 / 36 (68.5°East) | 112.50° | 53.79° | -64.18° | 36850.13 Km | 245.67 ms | -2.22° | 146.89° | 33.11°East | Intelsat 20 / 36 (68.5°East)
Intelsat 17 (66.0°East) | 114.76° | 56.34° | -62.23° | 36707.80 Km | 244.72 ms | -2.23° | 149.76° | 30.24°East | Intelsat 17 (66.0°East)
Amos 4 (65.0°East) | 115.75° | 57.35° | -61.35° | 36654.12 Km | 244.36 ms | -2.23° | 150.90° | 29.1°East | Amos 4 (65.0°East)
Intelsat 39 (62.0°East) | 119.11° | 60.33° | -58.35° | 36504.58 Km | 243.36 ms | -2.25° | 154.35° | 25.65°East | Intelsat 39 (62.0°East)
Intelsat 33e (60.0°East) | 121.72° | 62.27° | -55.98° | 36414.68 Km | 242.76 ms | -2.25° | 156.66° | 23.34°East | Intelsat 33e (60.0°East)
KazSat 3 (58.5°East) | 123.91° | 63.69° | -53.96° | 36352.51 Km | 242.35 ms | -2.25° | 158.40° | 21.6°East | KazSat 3 (58.5°East)
NSS 12 (57.0°East) | 126.34° | 65.08° | -51.70° | 36294.94 Km | 241.97 ms | -2.25° | 160.14° | 19.86°East | NSS 12 (57.0°East)
Express AT1 (56.0°East) | 128.11° | 65.98° | -50.05° | 36259.13 Km | 241.73 ms | -2.25° | 161.31° | 18.69°East | Express AT1 (56.0°East)
G-Sat 8 / 16 (55.0°East) | 130.01° | 66.85° | -48.27° | 36225.41 Km | 241.5 ms | -2.26° | 162.46° | 17.54°East | G-Sat 8 / 16 (55.0°East)
Yamal 402 (54.9°East) | 130.21° | 66.94° | -48.08° | 36222.16 Km | 241.48 ms | -2.26° | 162.58° | 17.42°East | Yamal 402 (54.9°East)
Express AM 6 (53.0°East) | 134.26° | 68.54° | -44.26° | 36164.28 Km | 241.1 ms | -2.26° | 164.80° | 15.2°East | Express AM 6 (53.0°East)
Al Yah 1 (52.5°East) | 135.42° | 68.94° | -43.15° | 36150.32 Km | 241 ms | -2.26° | 165.38° | 14.62°East | Al Yah 1 (52.5°East)
TurkmenÄlem/MonacoSat (52.0°East) | 136.62° | 69.33° | -42.01° | 36136.90 Km | 240.91 ms | -2.26° | 165.96° | 14.04°East | TurkmenÄlem/MonacoSat (52.0°East)
Belintersat 1 (51.5°East) | 137.87° | 69.72° | -40.81° | 36124.01 Km | 240.83 ms | -2.26° | 166.54° | 13.46°East | Belintersat 1 (51.5°East)
Yamal 601 (49.0°East) | 144.85° | 71.50° | -34.12° | 36067.65 Km | 240.45 ms | -2.26° | 169.47° | 10.53°East | Yamal 601 (49.0°East)
G-Sat 31 / 19 (48.0°East) | 148.00° | 72.13° | -31.08° | 36048.90 Km | 240.33 ms | -2.26° | 170.63° | 9.37°East | G-Sat 31 / 19 (48.0°East)
AzerSpace 1/Africasat 1a (46.0°East) | 154.96° | 73.22° | -24.36° | 36017.97 Km | 240.12 ms | -2.26° | 172.98° | 7.02°East | AzerSpace 1/Africasat 1a (46.0°East)
AzerSpace 2/Intelsat 38 (45.0°East) | 158.75° | 73.66° | -20.68° | 36005.80 Km | 240.04 ms | -2.27° | 174.14° | 5.86°East | AzerSpace 2/Intelsat 38 (45.0°East)
NigComSat 1R (42.5°East) | 169.02° | 74.46° | -10.70° | 35985.02 Km | 239.9 ms | -2.27° | 177.07° | 2.93°East | NigComSat 1R (42.5°East)
Türksat 3A / 4A (42.0°East) | 171.18° | 74.56° | -8.60° | 35982.53 Km | 239.88 ms | -2.26° | 177.66° | 2.34°East | Türksat 3A / 4A (42.0°East)
Express AM7 (40.0°East) | 180.00° | 74.73° | 0.00° | 35978.09 Km | 239.85 ms | -2.27° | 180.00° | 0°East | Express AM7 (40.0°East)
Hellas Sat 3 / 4 (39.0°East) | 184.44° | 74.69° | 4.32° | 35979.20 Km | 239.86 ms | -2.27° | 181.17° | 1.17°West | Hellas Sat 3 / 4 (39.0°East)
Paksat 1R (38.0°East) | 188.82° | 74.56° | 8.60° | 35982.53 Km | 239.88 ms | -2.26° | 182.34° | 2.34°West | Paksat 1R (38.0°East)
Express AMU1 (Eutelsat 36C) (36.1°East) | 196.86° | 74.07° | 16.42° | 35994.95 Km | 239.97 ms | -2.27° | 184.57° | 4.57°West | Express AMU1 (Eutelsat 36C) (36.1°East)
Eutelsat 36B (35.9°East) | 197.67° | 74.01° | 17.21° | 35996.73 Km | 239.98 ms | -2.26° | 184.80° | 4.8°West | Eutelsat 36B (35.9°East)
Eutelsat 33E (33.0°East) | 208.63° | 72.70° | 27.83° | 36032.34 Km | 240.22 ms | -2.27° | 188.20° | 8.2°West | Eutelsat 33E (33.0°East)
Intelsat 28 (32.9°East) | 208.97° | 72.65° | 28.16° | 36033.90 Km | 240.23 ms | -2.26° | 188.31° | 8.31°West | Intelsat 28 (32.9°East)
Astra 5B (31.5°East) | 213.60° | 71.82° | 32.63° | 36058.00 Km | 240.39 ms | -2.26° | 189.95° | 9.95°West | Astra 5B (31.5°East)
Arabsat 5A / 6A (30.5°East) | 216.65° | 71.16° | 35.56° | 36077.84 Km | 240.52 ms | -2.27° | 191.12° | 11.12°West | Arabsat 5A / 6A (30.5°East)
Astra 2E (Eutelsat 28E) (28.5°East) | 222.13° | 69.72° | 40.81° | 36124.01 Km | 240.83 ms | -2.26° | 193.46° | 13.46°West | Astra 2E (Eutelsat 28E) (28.5°East)
Astra 2F / 2G (28.2°East) | 222.88° | 69.49° | 41.53° | 36131.68 Km | 240.88 ms | -2.26° | 193.80° | 13.8°West | Astra 2F / 2G (28.2°East)
Badr 4/5/6 (26.0°East) | 227.94° | 67.71° | 46.34° | 36193.79 Km | 241.29 ms | -2.26° | 196.37° | 16.37°West | Badr 4/5/6 (26.0°East)
Badr 4/5/6/7 (26.0°East) | 227.94° | 67.71° | 46.34° | 36193.79 Km | 241.29 ms | -2.26° | 196.37° | 16.37°West | Badr 4/5/6/7 (26.0°East)
Eutelsat 25B/Es'hail 1 (25.8°East) | 228.36° | 67.54° | 46.74° | 36199.94 Km | 241.33 ms | -2.26° | 196.60° | 16.6°West | Eutelsat 25B/Es'hail 1 (25.8°East)
Astra 3B (23.5°East) | 232.79° | 65.53° | 50.89° | 36276.78 Km | 241.85 ms | -2.25° | 199.28° | 19.28°West | Astra 3B (23.5°East)
Eutelsat 21B (21.5°East) | 236.09° | 63.69° | 53.96° | 36352.51 Km | 242.35 ms | -2.25° | 201.60° | 21.6°West | Eutelsat 21B (21.5°East)
Arabsat 5C (20.0°East) | 238.28° | 62.27° | 55.98° | 36414.68 Km | 242.76 ms | -2.25° | 203.34° | 23.34°West | Arabsat 5C (20.0°East)
Astra 1KR/L/M/N (19.2°East) | 239.37° | 61.50° | 56.97° | 36449.68 Km | 243 ms | -2.25° | 204.26° | 24.26°West | Astra 1KR/L/M/N (19.2°East)
Eutelsat 16A (16.0°East) | 243.19° | 58.35° | 60.42° | 36602.35 Km | 244.02 ms | -2.24° | 207.95° | 27.95°West | Eutelsat 16A (16.0°East)
Eutelsat Hot Bird 13B/C/E (13.0°East) | 246.18° | 55.32° | 63.05° | 36763.35 Km | 245.09 ms | -2.23° | 211.39° | 31.39°West | Eutelsat Hot Bird 13B/C/E (13.0°East)
Eutelsat 10A (10.0°East) | 248.71° | 52.25° | 65.22° | 36940.98 Km | 246.27 ms | -2.22° | 214.81° | 34.81°West | Eutelsat 10A (10.0°East)
Eurobird 9B / Ka-Sat (9.0°East) | 249.48° | 51.22° | 65.86° | 37003.76 Km | 246.69 ms | -2.21° | 215.95° | 35.95°West | Eurobird 9B / Ka-Sat (9.0°East)
Eurobird 9B / Ka-Sat 9A (9.0°East) | 249.48° | 51.22° | 65.86° | 37003.76 Km | 246.69 ms | -2.21° | 215.95° | 35.95°West | Eurobird 9B / Ka-Sat 9A (9.0°East)
Eutelsat 7B / 7C (7.0°East) | 250.89° | 49.14° | 67.03° | 37134.51 Km | 247.56 ms | -2.21° | 218.22° | 38.22°West | Eutelsat 7B / 7C (7.0°East)
SES 5 (5.0°East) | 252.19° | 47.06° | 68.07° | 37271.98 Km | 248.48 ms | -2.20° | 220.47° | 40.47°West | SES 5 (5.0°East)
Astra 4A (4.8°East) | 252.31° | 46.85° | 68.17° | 37286.09 Km | 248.57 ms | -2.20° | 220.70° | 40.7°West | Astra 4A (4.8°East)
Eutelsat 3B (3.1°East) | 253.32° | 45.07° | 68.97° | 37408.60 Km | 249.39 ms | -2.19° | 222.61° | 42.61°West | Eutelsat 3B (3.1°East)
Rascom QAF 1R (2.8°East) | 253.49° | 44.76° | 69.10° | 37430.69 Km | 249.54 ms | -2.19° | 222.94° | 42.94°West | Rascom QAF 1R (2.8°East)
BulgariaSat 1 (1.9°East) | 253.99° | 43.82° | 69.49° | 37497.80 Km | 249.99 ms | -2.19° | 223.95° | 43.95°West | BulgariaSat 1 (1.9°East)
Thor 7 (0.6°West) | 255.29° | 41.20° | 70.47° | 37690.62 Km | 251.27 ms | -2.18° | 226.74° | 46.74°West | Thor 7 (0.6°West)
Thor 5/6 (0.8°West) | 255.39° | 40.99° | 70.54° | 37706.44 Km | 251.38 ms | -2.18° | 226.97° | 46.97°West | Thor 5/6 (0.8°West)
Intelsat 10-02 (1.0°West) | 255.49° | 40.78° | 70.61° | 37722.32 Km | 251.48 ms | -2.17° | 227.19° | 47.19°West | Intelsat 10-02 (1.0°West)
ABS 3A (3.0°West) | 256.44° | 38.69° | 71.30° | 37884.21 Km | 252.56 ms | -2.16° | 229.40° | 49.4°West | ABS 3A (3.0°West)
Amos 7 (3.9°West) | 256.84° | 37.75° | 71.58° | 37958.86 Km | 253.06 ms | -2.16° | 230.40° | 50.4°West | Amos 7 (3.9°West)
Amos 3 (4.0°West) | 256.89° | 37.64° | 71.62° | 37967.22 Km | 253.11 ms | -2.16° | 230.51° | 50.51°West | Amos 3 (4.0°West)
Eutelsat 5 West B (5.0°West) | 257.32° | 36.60° | 71.92° | 38051.56 Km | 253.68 ms | -2.15° | 231.61° | 51.61°West | Eutelsat 5 West B (5.0°West)
Nilesat 201 (7.0°West) | 258.15° | 34.51° | 72.48° | 38224.07 Km | 254.83 ms | -2.15° | 233.81° | 53.81°West | Nilesat 201 (7.0°West)
Eutelsat 7 West A (7.3°West) | 258.27° | 34.20° | 72.56° | 38250.38 Km | 255 ms | -2.14° | 234.13° | 54.13°West | Eutelsat 7 West A (7.3°West)
Eutelsat 8 West B (8.0°West) | 258.55° | 33.47° | 72.74° | 38312.18 Km | 255.41 ms | -2.14° | 234.90° | 54.9°West | Eutelsat 8 West B (8.0°West)
Express AM 44 (11.0°West) | 259.68° | 30.35° | 73.45° | 38583.50 Km | 257.22 ms | -2.12° | 238.17° | 58.17°West | Express AM 44 (11.0°West)
WGS 3 (12.5°West) | 260.21° | 28.79° | 73.77° | 38722.88 Km | 258.15 ms | -2.11° | 239.79° | 59.79°West | WGS 3 (12.5°West)
Telstar 12 Vantage (15.0°West) | 261.05° | 26.21° | 74.26° | 38960.24 Km | 259.73 ms | -2.10° | 242.48° | 62.48°West | Telstar 12 Vantage (15.0°West)
Intelsat 37e (18.0°West) | 262.00° | 23.13° | 74.77° | 39252.77 Km | 261.69 ms | -2.08° | 245.68° | 65.68°West | Intelsat 37e (18.0°West)
SES 4 (22.0°West) | 263.18° | 19.05° | 75.35° | 39654.25 Km | 264.36 ms | -2.06° | 249.91° | 69.91°West | SES 4 (22.0°West)
Alcomsat 1 (24.5°West) | 263.88° | 16.52° | 75.65° | 39910.87 Km | 266.07 ms | -2.04° | 252.53° | 72.53°West | Alcomsat 1 (24.5°West)
Intelsat 901 (27.5°West) | 264.68° | 13.50° | 75.97° | 40223.66 Km | 268.16 ms | -2.02° | 255.65° | 75.65°West | Intelsat 901 (27.5°West)
Hispasat 30W-5 / 30W-6 (30.0°West) | 265.32° | 11.01° | 76.20° | 40487.69 Km | 269.92 ms | -2.01° | 258.22° | 78.22°West | Hispasat 30W-5 / 30W-6 (30.0°West)
Intelsat 25 (31.5°West) | 265.70° | 9.52° | 76.32° | 40647.34 Km | 270.98 ms | -2.00° | 259.75° | 79.75°West | Intelsat 25 (31.5°West)
Hylas 4 (33.5°West) | 266.19° | 7.56° | 76.46° | 40861.38 Km | 272.41 ms | -1.98° | 261.77° | 81.77°West | Hylas 4 (33.5°West)
Intelsat 35e (34.5°West) | 266.43° | 6.58° | 76.53° | 40968.82 Km | 273.13 ms | -1.98° | 262.78° | 82.78°West | Intelsat 35e (34.5°West)
Telstar 11N (37.6°West) | 267.17° | 3.60° | 76.70° | 41303.27 Km | 275.36 ms | -1.94° | 265.85° | 85.85°West | Telstar 11N (37.6°West)
SES 6 (40.5°West) | 267.84° | 0.97° | 76.83° | 41617.31 Km | 277.45 ms | -1.89° | 268.57° | 88.57°West | SES 6 (40.5°West)